## Sheet1
RioTouch Technology Co., Ltd
Room 205, No. 393, Chang'an Section, Tai'an Road, Chang'an Town, Dongguan City, Guangdong Province
Web: www.RioTouch.com
Touch table with lifting and lowering
Model |  | U+43
Product picture
Display specification
Diagonal display size |  | 43(inch)
Panel type | DLED | √
Active area (mm) |  | 941.184(H) * 529.416(V)
Resolution | 3840*2160 /60hz | √
Hardness Glass | Mohs-7 level | √
Glass Panel | tempered glass | √
Aspect Ratio | 16:09 | √
Contrast Ratio | 1200:1 (type) | √
Brightness | 200cd/m2 | √
Viewing angle | 89/89/89/89 (Typ.)(CR≥10) | √
Lifespan | 50,000 hours | √
Touch Type
Touch technology | capacitive touch | √
Multi touch | Max 10 points(Windows) | √
Touch Precision | 1 mm (over 90% Area) | √
Auto-calibrate | Yes | √
Anti-light | Yes | √
Minimum object size | 1mm | √
Touch Response Time | First Point <2 ms, Continuation <8 ms | √
Sound
Speakers | 2 | √
Speakers | 5W*2 | √
Total Power Amplifiers | ≦10w | √
Bottom Side Connections
RJ45 IN | 1 | √
USB OTG | 1 | √
USB 3.0 | 1 | √
HDMI IN | 1 | √
TF | 1 | √
Earphone | 1 | √
Riotouch Central
Android Version | Android 14.0 | √
Chip | MT9679 | √
CPU | Quad-core, Cortex-A73 | √
GPU | Mali G52-MC1 | √
Memory | 4G (8G optional) | √
Storage | 16G (32G/64G/128G optional) | √
Over-the-Air Updates (OTA) | YES | √
Bluetooth version | 5 | √
WiFi Standard | WIFI6 | √
General Information
Power Supply | ~ 100-240 V (50/60Hz) | √
Switch On / Off | Yes | √
Standby Energy Consumption | ≤ 0.7 Watt | √
Power Consumption |  | Maximun< 80W Eco<25W
Screen Dimensions | (WxDxH) | 985 * 580 * 45mm
Dimensions Package | (WxDxH) | 1085 * 700 * 160mm
Warranty | ONE year for the whole product . (can be extended, it's for an option) | √
Environmental conditions
Operating Temperature | 0℃ - 38℃/32 - 100 F | √
Storage Temperature | -20℃ - 60℃/-4 - 140 F | √
Storage Humidity | 10 % - 90 % | √
Usage Humidity | 10 % - 90 % | √
Accessories
Accessories | Remote control *1pcs, 1.5m power cord *1pcs, aerial rod*1pcs
。
。