## Sheet1
Rio TouchTechnology Co., Ltd
5th Floor, Huihang High-tech Industrial Park, No. 9 Zhongnan Middle Road Chang'an Town, Dongguan City, Guangdong Province
Website: www.RioTouch.com
Vertical advertising machine
Model |  | AD75
Product Images
Display Specifications
Screen diagonal size |  | 75 (inch)
Screen type | DLED | √
Screen size (mm) |  | 1649.664 * 927.936
resolution | 3840*2160 | √
Pixel pitch (mm) |  | 0.429 * 0.429
Hardness of tempered glass | Mohs hardness7class | √
Glass type | tempered glass | √
Aspect Ratio | 16:09 | √
Contrast | 1200:1 (type) | √
Screen brightness | 200cd/m2 | √
Viewing angle | 89/89/89/89 (Typ.)(CR≥10) | √
Theoretical service life | 50,000Hour | √
Touch specifications
Touch technology | Capacitive touch/infrared touch (optional) | √
Multi-touch | 10point | √
Touch accuracy | 1 mm | √
Automatic calibration | yes | √
Minimum recognition point diameter | 2mm | √
Response time | Greater than2msLess than8ms | √
Speaker specifications
speaker | 2 | √
Speaker power | 5W*2 | √
Total power | ≦10w | √
Interface Specifications
RJ45 IN(1000M) | 1 | √
USB 2.0 | 1 | √
USB 3.0 | 1 | √
HDMI IN | 1 | √
TYPE-C | 1 | √
Audio(IN/OUT) | 1 | √
Motherboard configuration
System version | Android 14.0 | √
chip | MT9679 | √
CPU | Quad-core, Cortex-A73 | √
GPU | Mali G52-MC1 | √
Memory | 4G (8GOptional) | √
harddisk | 16G (32G/64G/128GOptional) | √
Remote upgrade | yes | √
Bluetooth version | 5 | √
WIFIVersion | WIFI6 | √
Overall parameters
power supply voltage | ~ 100-240 V (50/60Hz) | √
Switch | yes | √
standby power consumption | ≤ 0.5Vats | √
Overall power consumption |  | Maximum power < 140W Eco < 25W
Overall dimensions (mm) | long *Width *high | 2130 * 1010 * 84.2
Packaging size (mm) | Length * Width * Height | 2120 * 1145 * 225
Warranty | The product comes with a one-year warranty. (Extension is available as an optional service.) | √
Environmental conditions
Operating temperature | 0℃ - 38℃ / 32 - 100 F | √
Storage temperature | -20℃ to 60℃ / -4℃ to 140℃ | √
Operating humidity | 10% - 90% | √
Storage humidity | 10% - 90% | √
appendix
Accessories | Power cord (1.5meters), antenna rod (1Root), remote control (1 piece)
。
。