## S15L
RioTouch Technology Co., Ltd
Room 205, No. 393, Chang'an Section, Tai'an Road, Chang'an Town, Dongguan City, Guangdong Province
Web: www.RioTouch.com
Freestanding LED Advertising Display
Model |  | KI 70 | KI 83
Product Picture
Display Specifications
Diagonal Display Size |  | 70(inch) | 83(inch)
Bezel Color | Aluminum frame, white (black optional) | √ | √
Panel Type | COB | √ | √
Screen Size | MM | 600*1687.5 | 600*2025
Max. Resolution |  | 480*1350 | 480*1620
Pixel Pitch | P1.25 | √ | √
Contrast Ratio | 5000:1 | √ | √
Brightness | 600cd/m2 | √ | √
Refresh Rate | 3840HZ | √ | √
Viewing Angle | 160°(H)/160°(V) | √ | √
Life Span | 50,000 hours | √ | √
Active Area (m²) |  | 1.0125 | 1.215
Brightness Uniformity | ≥98% | √ | √
Color Temperature (K) | 500~10000 | √ | √
Touch Specifications (Optional) (Cannot be spliced into a video wall — touch function does not work when spliced)
Touch Technology | IR touch | √ | √
Multi-touch | 10 points | √ | √
Touch Accuracy | 1 mm | √ | √
Auto Calibration | Yes | √ | √
Min. Touch Object Diameter | 2mm | √ | √
Response Time | >2 ms, <8 ms | √ | √
Speaker Specifications
Speaker | 2 | √ | √
Speaker Power | 15W*2 | √ | √
Total Power | ≤30W | √ | √
Ports
HDMI IN | 1 (optional) | √ | √
Earphone | 1 (optional) | √ | √
RS232 | 1 (optional) | √ | √
USB-B | 1 (optional) | √ | √
Type-C (Full-featured) | 65W | √ | √
HDMI IN | 1 | √ | √
USB3.0 | 3 | √ | √
USB-B | 1 | √ | √
Splicing / Video Wall
Multi-screen Splicing |  | √ | √
Optional Configuration (choose one)
AI Box | 1 | √ | √
OPS PC | 1 | √ | √
Power-on Indicator
Indicator Color (per channel) | Green — Android; White — OPS (if installed); Yellow — HDMI; Blue — Type-C
Unit Specifications
Power Supply | ~ 100-240 V (50/60Hz) | √ | √
Standby Power Consumption | ≤ 0.5 W | √ | √
Power Consumption (max) | W | ≤210W | ≤250W
Unit Dimensions (mm) | L * W * H | 602*460*1800 With touch 636*460*1830 | 602*460*2137 With touch 636*460*2167
Package Dimensions (mm) | L * W * H | 2377*716*129 | 2715*716*129
Warranty | ONE year warranty for the whole product. (Can be extended — available as an option.) | √ | √
Environmental Conditions
Operating Temperature | 0°C - 38°C/32 - 100 F | √ | √
Storage Temperature | -20°C - 60°C/-4 - 140 F | √ | √
Operating Humidity | 10 % - 90 % | √ | √
Storage Humidity | 10 % - 90 % | √ | √
Accessories
Accessory | Power cord (1.5 m)