## Brand Story (hidden)
Central idea: | RioTouch: Ten years of focused product design and simple descriptions for touch devices.
RioTouch Brand Story + Images
Building a self-operated modern brand with products as the core + Image
Brand positioning: | More interactive education

## Product Manual (hidden)
Product Manual
Electronic brochures or product images

## User Guide (hidden)
User Guide |  |  |  | Remark
| All-in-one PC | Nano blackboard | electronic whiteboard | Page switching does not require redirection
Power on | Image + Text
External devices - computers and mobile phones
Television equipment
maintain
clean

## Paired with AI box LF
Dong Guan RioTouch Technology Co., Ltd
5th Floor, Huihang High-tech Industrial Park, No. 9 Zhongnan Middle Road, Chang'an Town, Dongguan City, Guangdong Province
Website: www.RioTouch.com
IR Touch Interactive Flat Panel Display
Model |  | LF 108ADVTK8 | LF 136ADVTK8 | LF 163ADVTK8
Product Images
Display Specifications
Screen diagonal size |  | 108 (inch) | 136 (inch) | 163 (inch)
Surface color | White aluminum frame (black optional) | √ | √ | √
Screen type | COB | √ | √ | √
Screen size |  | 2400*1350 | 3000*1687.5 | 3600*2025
highest resolution |  | 1920*1080 /60hz | 2880×1600/60hz 3840×2160/60hz | 2880×1600/60hz 3840×2160/60hz
Pixel pitch |  | P1.25 | P1.25/0.93 | P1.25/0.93
Aspect Ratio | 16:9 | √ | √ | √
Contrast | 5000:1 | √ | √ | √
Screen brightness | 600cd/m2 | √ | √ | √
refresh rate | 3840HZ | √ | √ | √
Viewing angle | 160° (H) / 160° (V) | √ | √ | √
Theoretical service life | 50,000Hour | √ | √ | √
Visible area (㎡) |  | 3.24 | 5.06 | 7.29
Brightness uniformity | ≥98% | √ | √ | √
Color temperature (K) | 500~10000 | √ | √ | √
Touch specifications
Touch technology | Infrared touch | √ | √ | √
Multi-touch | Maximum 10 points | √ | √ | √
Touch accuracy | 2 mm | √ | √ | √
Automatic calibration | yes | √ | √ | √
Sun protection | yes | √ | √ | √
Minimum recognition point diameter | 7mm | √ | √ | √
Single-point response speed | 10ms | √ | √ | √
Supported operating systems | Windows 7/8/10/11; Android; Mac; Linux; Chrome OS | √ | √ | √
sound specifications
Front Speakers | 15W*2 | √ | √ | √
Total power of the speaker | ≦30w | √ | √ | √
Microphone (optional)
Microphone type | Linear equidistant array microphone | √ | √ | √
Number of digital microphones | 8wheat | √ | √ | √
Automatic switching(OPSAndroid) | yes | √ | √ | √
Camera (optional)
Image sensor | 48M(optional)IA) | √ | √ | √
Maximum resolution | 8000*6000@5fps 4200*3120@20fps 3840*1920@30fps | √ | √ | √
lens | D=119Spend H=97 V=74 | √ | √ | √
Front Port
Front Port | Standard configuration: USB 3.0*1; USB-B 2.0*1; HDMI*1; Type-C*1 (full-function);The left USB 2.0 (blue port) port cannot be used for firmware upgrades or other functions.
button | Power on/off; Signal source; Menu; Function up; Function down; Volume down; Volume up
Motherboard configuration
Motherboard Name | ADV-TK8 | √ | √ | √
Standard 80P single OPS port (optional dual OPS interfaces - AI box and OPS computer)
OPS AI Box | RK3588orRK3576 | √ | √ | √
OPS Computers | I5 I7 | √ | √ | √
Appearance and overall power parameters
power supply voltage | ~ 100-240 V (50/60Hz) | √ | √ | √
standby power consumption | ≤ 0.5 watt-hours | √ | √ | √
Average power consumption of the whole machine | Vats | 655 | 1450/1650 | 1950/2200
net weight | (KG±2)
Gross weight | (KG±2)
Overall dimensions | Length * Width * Height (unit: mm) | 2435.68*45*1081.78 | 3035.68*45*1464.28 | 3635.68*45*2139.28
Packaging size | long*Width*Height (unit: mm)
Wall-mounted dimensions | (mm)
Certificates obtained
Warranty period for the whole machine | By default, the entire product comes with a one-year warranty, while the touch components have a three-year warranty (optional). | √ | √ | √
Environmental conditions
Operating temperature | 0℃ - 40℃ / 32 - 100°F | √ | √ | √
Storage temperature | -20℃ to 60℃ / -4℃ to 140℃ | √ | √ | √
Storage humidity | 10% - 90% | √ | √ | √
Use humidity | 10% - 90% | √ | √ | √
appendix
appendix | remote control*1branch,3meter power cord*1root,1.5riceHDMIWire*1Roots (3 meters or 5 meters optional)1.5m USBTouch line*1Roots (3 meters or 5 meters optional)
Note on A49: Administrator: For port requirements, please refer to the AI Box specifications.