## Sheet1
RioTouch Technology Co., Ltd
5th Floor, Huihang High-tech Industrial Park, No. 9 Zhongnan Middle Road Chang An Town, Dongguan City, Guangdong Province,China
Web: www.RioTouch.com
U+Smart Table
Model |  | U+32 | U+43 | U+55
Product Picture
Display specification
Diagonal display size |  | 32(inch) | 43(inch) | 55(inch)
Panel type | DLED | √ | √ | √
Active area (mm) |  | 697.3056 * 392.2344 | 941.184 * 529.416 | 1209.6 * 680.4
Resolution | 3840*2160 | √ | √ | √
Pixel pitch (mm) |  | 0.18159 * 0.18159 | 0.2451 * 0.2451 | 0.315 * 0.315
Hardness Glass | Mohs-7 level | √ | √ | √
Glass Type | Tempered glass | √ | √ | √
Aspect Ratio | 16:09 | √ | √ | √
Contrast Ratio | 1200:1 (type) | √ | √ | √
Brightness | 200cd/m2 | √ | √ | √
Viewing angle | 89/89/89/89 (Typ.)(CR≥10) | √ | √ | √
Lifespan | 50,000 h | √ | √ | √
Touch Type
Touch Technology | Capacitive touch | √ | √ | √
Multi Touch | 10 | √ | √ | √
Touch Precision | 1 mm | √ | √ | √
Auto-Calibration | yes | √ | √ | √
Touch Precision | 2mm | √ | √ | √
Touch Response Time | ≥2ms,≤8ms | √ | √ | √
Sound
Speaker | 2 | √ | √ | √
Speaker Amplifiers | 5W*2 | √ | √ | √
Total Power Amplifiers | ≦10w | √ | √ | √
Connections
RJ45 IN （1000M） | 1 | √ | √ | √
USB 2.0 | 1 | √ | √ | √
USB 3.0 | 1 | √ | √ | √
HDMI IN | 1 | √ | √ | √
TYPE-C | 1 | √ | √ | √
Audio （IN/OUT） | 1 | √ | √ | √
Riotouch Central
system version | Android 14.0 | √ | √ | √
Chip | MT9679 | √ | √ | √
CPU | Quad-core, Cortex-A73 | √ | √ | √
GPU | Mali G52-MC1 | √ | √ | √
Memory | 4G (8G optional) | √ | √ | √
Storage | 16G (32G/64G/128G optional) | √ | √ | √
Over-the-Air Updates (OTA) | Yes | √ | √ | √
Bluetooth version | 5 | √ | √ | √
WIFI | WIFI6 | √ | √ | √
General Information
Power Supply | ~ 100-240 V (50/60Hz) | √ | √ | √
Switch On / Off | yes | √ | √ | √
Standby Energy Consumption | ≤ 0.5 W | √ | √ | √
Power Consumption |  | Maximun< 60W Eco<25W | Maximun< 80W Eco<25W | Maximun< 100W Eco<25W
Product Dimensions (mm) | (WxDxH) | 1100 * 600 * 450 | 1276.5 * 760 * 450 | 1650 * 860 * 450
Dimensions Package (mm) | (WxDxH) | 1230 * 720 * 640 | 1377 * 948 * 640 | 1750 * 960 * 640
Warranty | ONE year for the whole product (can be extended, it's for an option) | √ | √ | √
Environmental conditions
Operating Temperature | 0℃ - 38℃/32 - 100 F | √ | √ | √
Storage Temperature | -20℃ - 60℃/-4 - 140 F | √ | √ | √
Storage Humidity | 10 % - 90 % | √ | √ | √
Usage Humidity | 10 % - 90 % | √ | √ | √
Accessories
Accessories | 1.5m power cord *1pcs; WIFI antenna (1 pc)
。
。