## YS-T982
Dong Guan RioTouch Technology Co., Ltd
5th Floor, Huihang High-tech Industrial Park, No. 9 Zhongnan Middle Road, Chang'an Town, Dongguan City, Guangdong Province
Web: www.RioTouch.com
Vertical advertising machine
Model |  | AD43 | AD55
Product picture
Display specification
Diagonal display size |  | 43(inch) | 55(inch)
Panel type | DLED | √ | √
Active area (mm) |  | 941.184(H) * 529.416(V) | 1209.6 (W) * 680.4(V)
Resolution | 1920*1080 | √ | √
Hardness Glass | Mohs-7 level | √ | √
Glass Panel | Anti-Glare glass with zero bonding | √ | √
Aspect Ratio | 16:09 | √ | √
Contrast Ratio | 1200:1 (type) | √ | √
Brightness | 200cd/m² | √ | √
Viewing angle | 89/89/89/89 (Typ.)(CR≥10) | √ | √
Lifespan | 50,000 hours | √ | √
Panel Interactivity
Touch technology | IR touch (PCAP touch for option) | √ | √
Multi touch | Max 10 points(Windows) | √ | √
Touch Precision | 2 mm (over 90% Area) | √ | √
Auto-calibrate | Yes | √ | √
Anti-light | Yes | √ | √
Minimum object size | 2mm | √ | √
Touch Response Time | First Point <2 ms, Continuation <8 ms | √ | √
Sound
Speakers | 2 | √ | √
Speakers | 5W*2 | √ | √
Total Power Amplifiers | ≦10w | √ | √
Bottom Side Connections
12V DC_IN | 1 | √ | √
RJ45 | 1 | √ | √
USB_OTG | 1 | √ | √
USB 3.0 | 1 | √ | √
HDMI_IN | 1 | √ | √
TF CARD | 1 | √ | √
EARPHONE | 1 | √ | √
Riotouch Central
Android Version | Android 11.0 | √ | √
Chip | Amlogic T982 | √ | √
CPU | Quad-core, Cortex-A55 | √ | √
GPU | Mali G52-MP2 | √ | √
Memory | 2G(4G /8G optional) | √ | √
Storage | 16G (128G optional) | √ | √
Over-the-Air Updates (OTA) | YES | √ | √
Bluetooth version | 5.4 | √ | √
WiFi Standard | WiFi 6 | √ | √
General Information
Power Supply | ~ 100-240 V (50/60Hz) | √ | √
Switch On / Off | Yes | √ | √
Standby Energy Consumption | ≤ 0.7 Watt | √ | √
Power Consumption |  | Maximun< 80W Eco<25W | Maximun< 100W Eco<25W
Screen Dimensions | (WxDxH) | 984 * 29.3 * 576mm | 1252 * 59.3 * 724mm
Dimensions Package | (WxDxH) | 1112 * 174 * 680mm | 1382 * 174 * 826 mm
Environmental conditions
Operating Temperature | 0℃ - 38℃/32 - 100 F | √ | √
Storage Temperature | -20℃ - 60℃/-4 - 140 F | √ | √
Storage Humidity | 10 % - 90 % | √ | √
Usage Humidity | 10 % - 90 % | √ | √
Accessories
Accessories | Remote control *1pcs, 1.5m power cord *1pcs, aerial rod*1pcs
。
。