## Brand Story (hidden)
Central idea: | RioTouch: Ten years of focused product design and simple descriptions for touch devices.
RioTouch Brand Story + Images
Building a self-operated modern brand with products as the core + Image
Brand positioning: | More interactive education

## Product Manual (hidden)
Product Manual
Electronic brochures or product images

## User Guide (hidden)
User Guide |  |  |  | Remark
| All-in-one PC | Nano blackboard | electronic whiteboard | Page switching does not require redirection
Power on | Image + Text
External devices - computers and mobile phones
Television equipment
maintain
clean

## YS-EM3576
Dong Guan RioTouch Technology Co., Ltd
5th Floor, Huihang High-tech Industrial Park, No. 9 Zhongnan Middle Road, Chang'an Town, Dongguan City, Guangdong Province
Website: www.RioTouch.com
IR Touch Interactive Flat Panel Display
Model |  | LT65RK3576 | LT75RK3576 | LT86RK3576 | LT98RK3576 | LT110RK3576
Product Images
Display Specifications
Screen diagonal size |  | 65 (inch) | 75 (inch) | 86 (inch) | 98 (inch) | 110 (inch)
Surface color | Aluminum frame (white), black optional. | √ | √ | √ | √ | √
Screen type | Ultra HD direct-litled | √ | √ | √ | √ | √
Screen size |  | 1428.48 (H) * 803.52 (V) | 1649.66 * 927.93(V) | 1895.04 * 1065.96(V) | 2187.8(H)×1242.8(V)mm | 2436.48×1370.52 mm (H×V)
highest resolution | 3840*2160 /60hz | √ | √ | √ | √ | 3840*2160 /120hz
Pixel pitch |  | 0.372mm x 0.372mm | 0.429 mm x 0.429 mm | 0.4935 mm x 0.4935 mm | 0.5622 × 0.5622 mm | 0.6435 × 0.6435 mm
Hardness of tempered glass | 7Level (optional)9class) | √ | √ | √ | √ | √
Screen technology | Zero-bonding anti-glare glass | √ | √ | √ | √ | √
Aspect Ratio | 16:9 | √ | √ | √ | √ | √
Contrast | 1200:1 (type) | √ | √ | √ | √ | √
Screen brightness | 350cd/m2 | √ | √ | √ | √ | √
Color Depth | 1.07Yise | √ | √ | √ | √ | √
Viewing angle | 178° | √ | √ | √ | √ | √
Theoretical service life | 50,000Hour | √ | √ | √ | √ | √
Touch specifications
Touch technology | Infrared touch | √ | √ | √ | √ | √
Multi-touch | maximum40Click (under OPS) | √ | √ | √ | √ | √
Touch accuracy | 1 mm | √ | √ | √ | √ | √
Automatic calibration | yes | √ | √ | √ | √ | √
Sun protection | yes | √ | √ | √ | √ | √
Minimum recognition point diameter | 2mm | √ | √ | √ | √ | √
Single-point response speed | 9ms | √ | √ | √ | √ | √
Supported operating systems | Windows 7/8/10/11; Android; Mac; Linux; Chrome OS | √ | √ | √ | √ | √
sound specifications
Front Speakers | 15W*2( 20W*2Optional) | √ | √ | √ | √ | √
Total power of the speaker | ≦40w | √ | √ | √ | √ | √
Microphone (optional)
Microphone type | Linear equidistant array microphone | √ | √ | √ | √ | √
Number of digital microphones | 8wheat | √ | √ | √ | √ | √
Automatic switching(OPSAndroid) | yes | √ | √ | √ | √ | √
Camera (optional)
Image sensor | 48M / 64M | √ | √ | √ | √ | √
Maximum resolution | 8000*6000@5fps 4200*3120@20fps 3840*1920@30fps | √ | √ | √ | √ | √
lens | D=119Spend H=97 V=74 | √ | √ | √ | √ | √
Front Port
Front Port | Type-C * 1 line(Full-featured or partial-featured options available)HDMI IN * 1 line ; USB 3.0*3; USB-B*1
single button | Power on/close
Rear port
LINE-IN | 1 | √ | √ | √ | √ | √
LINE-OUT | 1 | √ | √ | √ | √ | √
RJ45 | 2 | √ | √ | √ | √ | √
USB 3.0 | 2 | √ | √ | √ | √ | √
HDMI-OUT | 1 | √ | √ | √ | √ | √
Type-B_OUT | 2 | √ | √ | √ | √ | √
HDMI-in | 2 | √ | √ | √ | √ | √
Type-C(PD-65W) | 1 | √ | √ | √ | √ | √
DP-IN | 1 | √ | √ | √ | √ | √
VGA | 1 | √ | √ | √ | √ | √
LINE-IN | 1 | √ | √ | √ | √ | √
RS232 | 1 | √ | √ | √ | √ | √
SPDIF_OUT | 1 | √ | √ | √ | √ | √
TFCard | Optional equipment (minimum order quantity)200(1 piece) | √ | √ | √ | √
WIFI | WIFI6+AP | √ | √ | √ | √ | √
Windows OPS Slot | 80-pin OPS slot | √ | √ | √ | √ | √
Bluetooth version | 5.2 | √ | √ | √ | √ | √
Motherboard configuration
Android Version | Android 14 | √ | √ | √ | √ | √
Chip | Rockchip RK3576 | √ | √ | √ | √ | √
CPU | A72x4+A53x4 | √ | √ | √ | √ | √
GPU | G52MC3 | √ | √ | √ | √ | √
NPU | 6T | √ | √ | √ | √ | √
RAM | 8GB 16GB DDR4 | √ | √ | √ | √ | √
Flash | 64GB 128GB 256GB | √ | √ | √ | √ | √
Supported operating systems | Windows; Mac; Linux; Chrome OS | √ | √ | √ | √ | √
Remote upgrade | yes | √ | √ | √ | √ | √
Light sensor | yes | √ | √ | √ | √ | √
Appearance and overall power parameters
power supply voltage | ~ 100-240 V (50/60Hz) | √ | √ | √ | √ | √
standby power consumption | ≤ 0.5Vats | √ | √ | √ | √ | √
Overall power consumption |  | maximum < 290WEnergy saving<75W | maximum < 320WEnergy saving<75W | maximum < 350WEnergy saving<75W | Maximum power < 510W Eco < 75W | Maximum power < 640W Eco < 75W
net weight | (KG±2) | 45 | 55 | 70 | 110 | 120
Gross weight | (KG±2) | 55 | 68 | 85 | 120 | 130
Overall dimensions | Length * Width * Height | 1485 * 102 * 900mm | 1707*102*1025 mm | 1953*102*1164 mm | 2216.1*106.5*1316.2mm | 2500*108*1476mm
Packaging size | long*Width*high | 1594*170*1005 mm | 1818*165*1120mm | 2055*168*1272mm | 2377*220*1486mm | 2680*340*1780mm
Wall-mounted dimensions | (mm) | 400*500 mm | 400*700 mm | 600*800 mm | 1000*400mm | 1000*400mm
Certificates obtained | CE: EMC + LVD / RoHS / REACH / FCC/CCC | √ | √ | √ | √ | √
Warranty period for the whole machine | By default, the entire product comes with a one-year warranty, while the touch components have a three-year warranty (optional). | √ | √ | √ | √ | √
Environmental conditions
Operating temperature | 0℃ - 40℃/32 - 100°F | √ | √ | √ | √ | √
Storage temperature | -20℃ - 60℃-4 - 140°F | √ | √ | √ | √ | √
Storage humidity | 10% - 90% | √ | √ | √ | √ | √
Use humidity | 10% - 90% | √ | √ | √ | √ | √
appendix
appendix | Includes 2 inkless pens, 1 remote control, 1.5m power cord (3m or 5m optional), 1.5m HDMI cable (3m or 5m optional), 1.5m USB touch cable (3m or 5m optional); wall mount kit.